## Equipment Configuration List
Online International Finals Infrastructure List
No. | Equipment Name | Quantity | Equipment Specifications
1 | Competition PC | 2 sets per participating team | ⦁ Display: Resolution 1920×1080 ⦁ CPU: Intel Core i5 processor (2.0 GHz or higher, quad-core; current mainstream commercial PC models suffice) ⦁ Memory: 8 GB DDR3 1600 RAM ⦁ Storage: 1 TB HDD ⦁ Other: Integrated 10/100/1000 Mbps adaptive Ethernet adapter, etc. ⦁ Operating System: Windows 10 or later ⦁ Browser: Google Chrome (latest version) ⦁ Network Requirements: Each computer must have a minimum access bandwidth of 8 Mbps
2 | 5G Virtual Simulation Platform (Platform Software) | 2 sets per participating team | 1. The competition platform covers 5G wireless network optimization and digital intelligent operation & maintenance. Network optimization includes site planning, information collection, network testing, signaling analysis, end-to-end optimization and whole-network optimization; the digital intelligent O&M virtual simulation system covers process deployment, case analysis, low-code application, etc. 2. The platform supports carrier-grade network scale, networking of at least 3 scenarios, and multi-machine room equipment deployment. 3. Supports cell planning, capacity planning, coverage planning, power calculation, indoor & outdoor information collection, site structure acceptance, DT/CQT testing, as well as end-to-end & whole-network performance inspection and parameter adjustment for 5G. 4. Supports service verification such as mobile phone internet access and uplink/downlink speed testing. 5. Comes with common debugging and troubleshooting tools including alarm handling, detection, status query and service monitoring. 6. Supports code debugging and verification based on Python environment. 7. Supports big data visualization via bar charts, line charts, radar charts and other graphs.
3 | Switch | 6 units | 24-port Gigabit switch
4 | Competition Server (Platform Hardware) | 6 units | 1. CPU module: 4-core, 3.0GHz 2. Memory module: 2×32GB 3. Hard disk module: 2TB 4. Network ports: 4-port Gigabit electrical network card 5. 1+1 redundant power supply 6. Pre-installed server side of the 5G simulation platform
5 | Computer Desk (with matching stool) | 2 sets per participating team | Dimensions: 800×600×700 (unit: mm)
6 | Network Cable | 2 pieces per participating team | Category 5 network cable or higher specification acceptable
7 | 220V AC Power Supply | 2 sets per participating team | Output specification: no less than 3.2A
8 | Network Environment | — | Gigabit bandwidth